## im not asking for this you have
Category | Item Name | Qty | Detailed Specification | Critical Notes
COMPUTING | Raspberry Pi 4 Model B | 1 | 4GB or 8GB RAM Version. | The "Edge Gateway" (runs AI/Blockchain).
COMPUTING | MicroSD Card | 1 | 32GB (or higher), Class 10 / UHS-I. | Operating System storage.
COMPUTING | Raspberry Pi Power Supply | 1 | USB-C, 5.1V, 3.0A (Official White/Black). | Must provide stable 3A power.
CONTROLLER | ESP32 Dev Board | 1 | Model: ESP-WROOM-32 (30-pin or 38-pin). | The Microcontroller (reads sensors).
CONTROLLER | Micro-USB Cable | 1 | USB-A to Micro-USB (Data Sync capable). | Must support data (not just charging).
SENSORS | Analog TDS Sensor Kit | 1 | Gravity Interface (Probe + Signal Board). | Measures dissolved solids/salts.
SENSORS | Analog pH Sensor Kit | 1 | Probe Model: E-201C (BNC connector + Board). | Measures acidity. Handle glass probe with care.
SENSORS | Turbidity Sensor Kit | 1 | Analog Type (Light Tx/Rx Probe + Driver Board). | Measures cloudiness/suspended particles.
SENSORS | DS18B20 Temp Sensor | 1 | Waterproof Stainless Steel Probe Type. | Measures water temperature.
SENSORS | Resistor | 1 | 4.7k Ohm (4700 Ω), 1/4 Watt. | Required pull-up for DS18B20 data line.
ACTUATION | 1-Channel Relay Module | 1 | 5V Logic, 10A/250VAC rating. | Acts as the switch for the valve.
ACTUATION | Solenoid Valve | 1 | 12V DC, 1/2" Thread, Normally Closed (NC). | Physically stops water. "NC" means closed when power is off.
POWER | Valve Power Adapter | 1 | 12V DC, 2 Amp (2A) Output. Wall Plug style. | Powers the Solenoid Valve (ESP32 cannot do this).
POWER | DC Power Jack Adapter | 1 | Female 2.1mm x 5.5mm to Screw Terminal. | Connects 12V Adapter to loose wires without cutting.
CONNECTORS | Breadboard | 1 | Full Size (830 Points) or Half Size (400 Points). | For plugging in ESP32 and connecting wires.
WIRES | Jumper Wires (Male-Male) | 1 Set | 40 pcs, 10cm or 20cm length. | Sensor to Breadboard connections.
WIRES | Jumper Wires (Male-Female) | 1 Set | 40 pcs, 10cm or 20cm length. | Sensor Module to Breadboard connections.
WIRES | Jumper Wires (Female-Female) | 1 Set | 20 pcs, 10cm length. | Spare/Direct connections.
WIRES | Hook-up Wire (Red) | 1 M | 20 or 22 AWG (Stranded or Solid). | High-current wire for 12V Positive line to Valve.
WIRES | Hook-up Wire (Black) | 1 M | 20 or 22 AWG (Stranded or Solid). | High-current wire for 12V Negative line to Valve.
TOOLS | Precision Screwdriver | 1 | Small Flathead (2.0mm or 2.4mm). | Required to tighten Relay & DC Jack terminal screws.
TOOLS | Electrical Tape | 1 Roll | Black Vinyl. | To insulate exposed wire connections.
TOOLS | Wire Stripper | 1 | Simple cutter/stripper. | To strip plastic off the Hook-up wires.